## Requisites
Requisite	Reason	Importance	Validation
Compliance with all Robocup rules	Being allowed at the League’s competitions	Mandatory	By the rules document, check if there’s a point that disqualifies the robot for competition
Have access to the robot electronics and batteries in less than 30s	Charging batteries, changing the robot’s ID, substituting boards or cable harnesses are common tasks that should be performed swiftly	Important	Time the ID change, battery access or similar
Have a straight kick device	You can’t rely on pushing the ball at this category by just slamming	Important	Give the kick command and check if the robot kicks the ball
The robot must not present risk to itself, other robots or humans	Robocup rule + you don’t want to damage anything or hurt anyone	Mandatory	By the rules document, check if there’s a point that disqualifies the robot for competition
The robot must not damage or modify the ball or the field	Robocup rule + you don’t want to damage anything or hurt anyone	Mandatory	Make a test game and check the ball integrity
The robot must not interfere with the vision system	Robocup rule + you don’t want to get disqualified	Mandatory	Check if there’s any vision disturbance provoked by the robot
A robot must not tip over, break or drop parts on the field	Robocup rule + you don’t want to damage anything or hurt anyone	Mandatory	Check that while moving, the robot doesn’t tips over, breaks or drops parts that pose a potential threat to other robots
The robot must be modular	Being able to repair a system without rendering the whole robot inoperative facilitates maintenance and makes the substitution for spare parts more agile	Important	Being able to disassemble a sector of the robot without having to disassemble another one to have access to the first one
Have a dribbling device	This device is what makes the game a game and not only a bunch of robots kicking at any direction	Desirable	Check the dribbling device working as described in the Robocup rules
The robot must fit a 180mm diam x 150mm height cylinder	Robocup rule + you don’t want to get disqualified	Mandatory	Measure the manufactured robot dimensions
The dribbling device must not elevate the ball from the ground	Robocup rule + you don’t want to get disqualified	Mandatory	Confirm the ball stays on the ground while being dribbled
Other robot must be capable of removing the ball of the dribbling robot	Robocup rule + otherwise it wouldn’t be a fair game	Mandatory	Check if its possible to take the ball out of the robot, when being dribbled, with your own hands
A robot must not take full control of the ball by removing all of its degrees of freedom	Robocup rule + otherwise it wouldn’t be a fair game	Mandatory	Analyze if the ball still has all its degrees of freedom when being dribbled
80% of the area of the ball when viewed from above has to be outside the convex hull around the robot	Robocup rule + you don’t want to get disqualified	Mandatory	Measure the ball area covered by the robot
The robot must not accelerate the ball more than 6.5m/s	Robocup rule + otherwise it wouldn’t be a fair game	Mandatory	Measure the ball speed when kicked by the robot
Use omnidirectional wheels	It’s the trademark of the League, great to translate in any direction or to rotate on the robot’s axis and nearly everyone implements it	Important	Check the robot’s capacity to translate in any direction and to rotate on its own axis
The bot must use the unified vision system for its identification	Robocup rule + you don’t want to get disqualified	Mandatory	Check if the robot is correctly identified when using the Robocup unified vision pattern
Have a angled kick device	Grants a major advantage during penalty kicks	Important	Give the command to angle the kicker and check the robot kicks the ball at the commanded angle

## Architecture
Robot Project
Locomotion		Kicker			Structure			Documentation
Drivetrain	Wheels	Straight Kick Device	Angled Kick Device	Dribbling Device	Body	Columns	Cover	Manufacturing Guidelines	Systems Engineering	BOM
					Base Plate		Robot Cover		READMEs	Parts List
					Electronics Floor		Blobs		Requisites and Architecture	Service Quotation
					Columns					Materials